## BETS Data
CCD and PMT RAS Alignment
Theodolite Coordinates | [8 empty] | Tooling Ball Coordinates
Name | X | Y | Z | [5 empty] | X | Y | Z
Scale Bars (Theodolite Reference)
SB1L | 869.868 | -866.707 | -1168.706 |  | Scale Bar 1 | Nominal | 761.665
SB1R | 1501.176 | -1292.798 | -1174.245 |  |  | Measured | 761.6653
SB2T | 973.312 | -1194.036 | 463.111 |  | Scale Bar 2 | Measured | 761.6651
SB2B | 1019.014 | -1071.744 | -287.282
[12 empty] | Distance From PSI Position |  |  |  | PSI Position
Tray Tooling Balls - First Measurement | [11 empty] | DX | DY | DZ | Dist | X | Y | Z
TB-28 | 1006.027 | -1447.466 | 786.819 | [5 empty] | 230.593 | 40.08 | 1549.957 | -0.0033 | -0.0128 | -0.0032 | 0.0136 | 230.5897 | 40.0672 | 1549.9538
TB-29 | 877.682 | -1351.888 | 787.925 | [5 empty] | 150.72 | 178.762 | 1549.926 | -0.0014 | 0.0162 | -0.0008 | 0.01628 | 150.7186 | 178.7782 | 1549.9252
TB-11 | 709.012 | -1353.873 | -761.063 | [5 empty] | 0.017 | 234.004 | -0.035 | -0.0138 | 0.0073 | 0.0295 | 0.033376 | 0.0032 | 234.0113 | -0.0055
TB-18 | 997.223 | -1439.886 | -762.96 | [5 empty] | 230.433 | 40.643 | 0.032 | 0.0191 | -0.0096 | -0.0255 | 0.033275 | 230.4521 | 40.6334 | 0.0065
TBCR3 | 959.021 | -1366.864 | 12.441 | [5 empty] | 221.895 | 127.782 | 774.921
Tray Tooling Balls - Second Measurement |  |  |  |  | DX | DY | DZ | Dist from 1st Pos
TB-28A | 1006.089 | -1447.503 | 786.83 |  | -0.062 | 0.037 | -0.011 | 0.073034
TB-29A | 877.694 | -1351.901 | 787.943 |  | -0.012 | 0.013 | -0.018 | 0.025239
TB-11A | 708.923 | -1353.848 | -761.062 |  | 0.089 | -0.025 | -0.001 | 0.09245
TB-18A | 997.144 | -1439.85 | -762.993 |  | 0.079 | -0.036 | 0.033 | 0.092876
TBCR3A | 958.991 | -1366.923 | 12.391 |  | 0.03 | 0.059 | 0.05 | 0.082952
Tray Tooling Balls - Third Measurement |  |  |  |  | DX | DY | DZ | Dist from 1st Pos
TB-28B | 1006.093 | -1447.472 | 786.789 |  | -0.066 | 0.006 | 0.03 | 0.072746
TB-29B | 877.582 | -1351.848 | 787.914 |  | 0.1 | -0.04 | 0.011 | 0.10826
TB-11B | 709.008 | -1353.905 | -761.094 |  | 0.004 | 0.032 | 0.031 | 0.044733
TB-18B | 997.166 | -1439.873 | -763.004 |  | 0.057 | -0.013 | 0.044 | 0.073171
TBCR3B | 958.973 | -1366.923 | 12.382 |  | 0.048 | 0.059 | 0.059 | 0.09626
PMT-RAS Diode Position 1 | [11 empty] | Dist From 0
PMT1 -30 U | 2656.165 | 3534.595 | -337.204 | [5 empty] | 3726.44 | 3950.986 | 411.955 | 30.0001
PMT1 -30 L | 2653.345 | 3536.74 | -637.285 | [5 empty] | 3725.654 | 3952.159 | 111.836 | 30.03
PMT1 0 U | 2684.65 | 3525.189 | -337.155 | [5 empty] | 3748.853 | 3931.046 | 412.203
PMT1 0 L | 2681.896 | 3527.438 | -637.336 | [5 empty] | 3748.169 | 3932.288 | 111.984
PMT1 +30 U | 2713.158 | 3515.859 | -337.217 | [5 empty] | 3771.317 | 3911.166 | 412.339 | 29.9977
PMT1 +30 L | 2710.328 | 3517.988 | -637.302 | [5 empty] | 3770.516 | 3912.329 | 112.215 | 29.9634
PMT-RAS Diode Position 2
PMT2 -30 U | [8 empty] | 3184.3694 | 3427.3968 | 412.4424 | 30
PMT2 -30 L | [8 empty] | 3184.1855 | 3428.6787 | 112.259 | 29.9999
PMT2 0 U | [8 empty] | 3205.2234 | 3405.8318 | 412.687
PMT2 0 L | [8 empty] | 3205.0781 | 3407.1512 | 112.5091
PMT2 +20 U | 2412.623 | 2819.715 | -338.271 | [5 empty] | 3219.126 | 3391.455 | 412.85
PMT2 +20 L | 2410.347 | 2822.282 | -638.409 | [5 empty] | 3219.007 | 3392.8 | 112.676
PMT2 +30 U | [8 empty] | 3226.0774 | 3384.2668 | 412.9317 | 30
PMT2 +30 L | [8 empty] | 3225.9708 | 3385.6237 | 112.7592 | 30
PMT2 +75 U | 2463.451 | 2798.583 | -338.196 | [5 empty] | 3257.393 | 3351.884 | 413.299
PMT2 +75 L | 2461.146 | 2801.269 | -638.324 | [5 empty] | 3257.294 | 3353.349 | 113.134
PMT-RAS PEAK RESPONSE LOCATIONS
UPPER NEAR |  |  | 20 | mm | +-0.1 |  |  |  | 3219.126 | 3391.455 | 412.85
LOWER NEAR |  |  | 21 | mm | +-0.1 |  |  |  | 3219.7031 | 3392.0827 | 112.6843
UPPER FAR |  |  | 8.5 | mm | +-0.1 |  |  |  | 3755.2178 | 3925.4133 | 412.2415
LOWER FAR |  |  | 9.7 | mm | +-0.1 |  |  |  | 3755.3945 | 3925.8346 | 112.0587
UPPER FAR-NEAR |  |  |  | mm |  |  |  |  | 536.0918 | 533.9583 | -0.60847
LOWER FAR-NEAR |  |  |  | mm |  |  |  |  | 535.6914 | 533.7519 | -0.62564
UPPER AZIMUTH ANGLE |  |  | 44.8858 | deg | in tooling ball system
LOWER AZIMUTH ANGLE |  |  | 44.8961 | deg | in tooling ball system
Error of +-0.1mm in peak response location implies error of +-0.01 degrees in azimuth angle.
Peak PMT response is at an angle of 44.89 degrees in tooling ball system.
TB-28 | 1006.027 | -1447.466 | 786.819 | [5 empty] | 230.593 | 40.08 | 1549.957
TB-29 | 877.682 | -1351.888 | 787.925 | [5 empty] | 150.72 | 178.762 | 1549.926
TB-11 | 709.012 | -1353.873 | -761.063 | [5 empty] | 0.017 | 234.004 | -0.035
TB-18 | 997.223 | -1439.886 | -762.96 | [5 empty] | 230.433 | 40.643 | 0.032
TB28 - TB29 | [8 empty] | 79.873 | -138.682 | 0.031
TB11-TB18 | [8 empty] | -230.416 | 193.361 | -0.067
TB29 TO TB 28 ANGLE |  |  | -60.0605 | deg | in tooling ball system
TB18 TO TB11 ANGLE |  |  | 139.9972 | deg | in tooling ball system

## TB Actual
|  | X | Y | Z
REAR TBs | TB 11 | 0.0032 | 234.0113 | -0.0055
| TB 12 | -150.4117 | 179.2671 | -0.0052
| TB 13 | -230.4511 | 40.6404 | -0.0083
| TB 14 | -202.6567 | -116.9982 | 0.0016
| TB 15 | -80.0203 | -219.9079 | 0.0127
| TB 16 | 80.0342 | -219.8928 | 0.0089
| TB 17 | 202.6605 | -117.0037 | -0.0306
| TB 18 | 230.4521 | 40.6334 | 0.0065
| TB 19 | 150.4138 | 179.2619 | 0.0198
FRONT TBs | TB 21 | 0.3858 | 233.7015 | 1549.8192
| TB 22 | -150.0906 | 179.1351 | 1549.8458
| TB 23 | -230.2849 | 40.6127 | 1549.8534
| TB 24 | -202.677 | -117.0567 | 1549.8617
| TB 25 | -80.1806 | -220.0771 | 1549.897
| TB 26 | 79.8774 | -220.2668 | 1549.9325
| TB 27 | 202.6174 | -117.5259 | 1549.9323
| TB 28 | 230.5897 | 40.0672 | 1549.9538
| TB 29 | 150.7186 | 178.7782 | 1549.9252